Gewölbeschacht
(Arch Shaft)
Name:
Kataster Number
1623/
Extent:
Cave length:
Surveyed length:
Max. horizontal distance:
Max. vertical distance:
51m
51m
11m E-W
44m
Coordinates:
83134m
36918m
1791m
a
North:
East:
Altitude:
b
North:
East:
Altitude:
c
North:
East:
Altitude:

Surface survey:
Bearings:
GPS:
By map:
Character:
Horizontal passages:
Location:
On eastern flank of Schwarzmooskogel ridge, 308m from the Hinterer Scharzmooskogel trig point on a bearing of 126°.
Description of access:
Access is via usual path across plateau to 204 bivouac site, then head east over the top of the ridge; follow contours southwards towards entrance.
Vertical passages:
Active passages:
Ice:

---
Short cave description:
Entrance is a wide, open rift aligned roughly north-south, spanned by a rock bridge at the southern end. The cave proper starts with a boulder slope at the north-east corner of the rift, which briefly closes down before opening out into a high, narrow slot. Beyond thisis a pitch, the foot of which is blocked by snow.
There is a possible lead in an alcove on the far wall of this pitch, but this was not thought promising, and was left univestigated.
Sedimentation:
mud
sand
gravel
blocks
Other sediments:
Formations:
Animals:
Water:
stream
lake
pool
drain
fountain
sump
drips
Draught:
No
Yes
Date:
Time:
Direction:
(None)
Palaeontology / Archaeology:
Exploration history:
Discovered, explored + surveyed CUCC 2003 (provisionally numbered 2003/08)
E. Merson + B. Outram (CUCC)
Names of explorers:
See attached survey
Map (s):
Approx 75m rope; see rigging indications on elevation survey
Equipment, material:
Documented on CUCC expedition archive web site, http://cucc.survex.com/expo/
Literature:
Date and signature:

---
Plan
N
Extended
elevation
Scale 1:500
0
5
10
15
20
25
Gewölbeschacht (Arch Shaft)
Explored CUCC 2003
N: 83134m E: 36918m Alt: 1791m
Length: 51m Depth: 44m